## WEIGHTBALANCE
WEIGHT AND BALANCE FOR AIRCRAFT WITH THE DATUM FORWARD OF THE MAIN WHEELS
ENTER DATA IN THE RED CELLS AS NEEDED COMPUTED RESULTS IN THE BLUE CELLS
ALL WEIGHTS IN LBS, DISTANCES IN INCHES
PART ONE, EMPTY WEIGHT DATA
IF YOU DON'T KNOW, GO TO PART TWO
ENTER EMPTY AIRCRAFT WEIGHT HERE = |  | LBS
ENTER AIRCRAFT EMPTY CG HERE = |  | IN.
ENTER EMPTY MOMENT HERE = | 0 | INCH/LBS
CALCULATED EMPTY AIRCRAFT MOMENT = | 0 | INCH/LBS
PART TWO, CALCULATING EMPTY WEIGHT DATA
FIGURING EMPTY WEIGHT CG.
MAIN WHEELS DATA | WEIGHTS
RIGHT MAIN WHEEL WEIGHT = |  | LBS
LEFT MAIN WHEEL WEIGHT = |  | LBS
MAIN WHEEL DISTANCE FROM DATUM = |  | IN.
MAIN WHEEL MOMENT = | 0 | INCH/LBS
CALCULATED MAIN WHEEL MOMENT = | 0 | INCH/LBS
TAIL WHEEL/NOSE WHEEL DATA
TAIL/NOSE WHEEL WEIGHT = |  | LBS
TAIL/NOSE WHEEL DISTANCE FROM DATUM= |  | IN.
TAIL/NOSE MOMENT IF KNOWN = |  | INCH/LBS
CALCULATED TAIL/NOSE MOMENT = | 0 | INCH/LBS
TOTAL WEIGHT = | 0 | LBS
| CG |  | MOMENT
EMPTY WEIGHT CENTER OF GRAVITY DATA |  | IN |  | INCH/LBS
FIGURE FINAL CG BELOW
ENTER THE FOLLOWING AS NEEDED
SUBJECT | WEIGHT | X | ARM | X | MOMENT
AIRCRAFT EMPTY WEIGHT = |  | X |  | X |  | INCH/LBS
PILOT WEIGHT = |  | X |  | X | 0 | INCH/LBS
PASSENGER WEIGHT = |  | X |  | X | 0 | INCH/LBS
FUEL WEIGHT (6 LBS/GAL) = |  | X |  | X | 0 | INCH/LBS
OIL WEIGHT (1.9LBS/QT) = |  | X |  | X | 0 | INCH/LBS
BAGGAGE WEIGHT = |  | X |  | X | 0 | INCH/LBS
EXTRA WEIGHT #1 = |  | X |  | X | 0 | INCH/LBS
EXTRA WEIGHT #2 = |  | X |  | X | 0 | INCH/LBS
EXTRA WEIGHT#3 = |  | X |  | X | 0 | INCH/LBS
TOTALS | 0 | LBS |  |  |  | INCH/LBS
AIRCRAFT CENTER OF GRAVITY = |  | INCHES FROM DATUM